## Configurator
Model Code: | F2RFU-1605-0750-BK12/BF12ASM |  | Flange faces drive end.
Generic CAD File: | F2RFU-1605-0750-BK12-BF12ASM.step
Special configurations are available. Contact us for more information!
Nut Type: | F2RFU | – Flange Unit
Diameter (mm): | 16
Lead (mm): | 5
Thread Rotation: | R | – RH Thread Rotation
Screw End 1: | BK12 | – Base Mount Fixed Support
Screw End 2: | BF12 | – Base Mount Float Support
Overall Length (mm): | 750 | (118 mm - 3000 mm)
End Supports Included: | Yes
|  | mm | in
| Working stroke: | 610 | 24
| Safety stroke end 1 (10mm recommended*): | 10 | 0.4 | (0.394 inches recommended*)
| Safety stroke end 2 (10mm recommended*): | 10 | 0.4 | (0.394 inches recommended*)
| Total Stroke Required: | 630 | 24.8
| Calculated Overall Length Required: | 748 | 748 | (this is in mm)
| Max travel, hard stop to hard stop is | 632 | 24.88 | for F2RFU-1605-0750-BK12/BF12ASM
* Recommended safety stroke is calculated as two screw revolutions
F2RFU | Flange Unit |  | 16 | 05 | R | BK12 | BF12 | 750 | Yes
Nut Type | Nut Type Description |  | Diameter (mm) | Lead (mm) | Thread | Screw End 1 | Screw End 2 | Overall Length | End Supports Included
F2RFU | Flange Unit |  | 16 | 5 | R | BK12 | BK12 | Min
F2RDF | Double (Nut) Flange |  | 20 | 10 | L | BF12 | BF12 | 118
F2RSQ | Square Lead |  | 25 |  |  | FK12 | FK12 | Max
F2RTY | Toy (Miniature) |  | 32 |  |  | FF12 | FF12 | 3000
|  |  | 40 |  |  | XX | XX | 0
|  |  | 50 |  |  |  |  | 3000
63
|  |  | 80 |  |  |  |  | Screw End 1:
|  |  | 100 |  | L |  |  | 51
Screw End 2:
17
Nut:
50
[12 empty] | File Name: | [8 empty] | #VALUE!
F2RFU-1605-0750-BK12-BF12ASM_DATASHEET
Model Code:
F2RFU-1605-0750-BK12/BF12ASM
#VALUE!
[10 empty] | BallCircle Diameter: | 16 mm | [11 empty] | Units: mm
[10 empty] | Lead: | 5 mm
[10 empty] | Travel Variation (e300): | ±50 µm / 300 mm
[10 empty] | Backlash: | 0.000 – 0.003
[10 empty] | Hand Thread: | Right
[10 empty] | Cdyn: | 1720 lbs (17552 N)
[10 empty] | C0: | 3946 lbs (7651 N)
[10 empty] | Max Stroke: | 632 mm
INSPIRE GREAT AUTOMATION
11970 Mayfield Livonia, MI 48150
(248) 798-4877
sales@fang2th.com
[12 empty] | Lookup | BKBF | BFBK | BKXX | XXBK | XXXX | Drawing1 | Drawing2
[11 empty] | Screw diameter: | Ø16 | Ø16 | Ø16 | Ø16 | Ø16 | Ø16 | Ø16 | Ø16
[11 empty] | Overall screw length: | 750 | 750 | 750 | 750 | 750 | 750 | 750 | 750
[11 empty] | Overall assembly length: | 753 | 753 | 753 | 753 | 753 | 753 | 753 | 753
[11 empty] | Threaded length: | 688 | 688 | 688 | 688 | 688 | 688 | 688 | 688
[11 empty] | Fixed End: | BK12 | BK12 | BK12 | BK12 | BK12 | BK12 | BK12 | BK12
[11 empty] | Fixed end machine length: | 51 | 51 | 51 | 51 | 51 | 51 | 51 | 51
[11 empty] | Input Shaft diameter: | Ø10 h7 | Ø10 h7 | Ø10 h7 | Ø10 h7 | Ø10 h7 | Ø10 h7 | Ø10 h7 | Ø10 h7
[11 empty] | Input Shaft length: | 15 | 15 | 15 | 15 | 15 | 15 | 15 | 15
[11 empty] | Input Shaft height: | 25 | 25 | 25 | 25 | 25 | 25 | 25 | 25
[11 empty] | Float End: | BF12 | BF12 | BF12 | BF12 | BF12 | BF12 | BF12 | BF12
[11 empty] | Float end machine length: | 11 | 11 | 11 | 11 | 11 | 11 | 11 | 11
[11 empty] | Thread in float end: | 6 | 6 | 6 | 6 | 6 | 6 | 6 | 6 | 6 mm screw thread in float end)
[11 empty] | Max travel: | 632 | 632 | 632 | 632 | 632 | 632 | 632 | 632
[11 empty] | Float mounting hole to 1st fixed mounting hole: | 698 | 698 | 698 | 698 | 698 | 698 | 698 | 698
[11 empty] | Length between blocks: | 682 | 682 | 682 | 682 | 682 | 682 | 682 | 682
[11 empty] | Fixed mounting hole spacing: | 13 | 13 | 13 | 13 | 13 | 13 | 13 | 13
[11 empty] | Nut length: | 50 | 50 | 50 | 50 | 50 | 50 | 50 | 50
[11 empty] | Nut Diameter: | Ø28 | Ø28 | Ø28 | Ø28 | Ø28 | Ø28 | Ø28 | Ø28
[11 empty] | Nut Flange diameter: | Ø48 | Ø48 | Ø48 | Ø48 | Ø48 | Ø48 | Ø48 | Ø48
[11 empty] | Nut flange thickness: | 10 | 10 | 10 | 10 | 10 | 10 | 10 | 10 | 10 | 0
[11 empty] | Nut mounting hole BCD: | 38 | 38 | 38 | 38 | 38 | 38 | 38 | 38
[11 empty] | Nut mounting hole quantity: | 6 | 6 | 6 | 6 | 6 | 6 | 6 | 6
[11 empty] | Nut mounting hole angle: | 45° | 45° | 45° | 45° | 45° | 45° | 45° | 45°
[11 empty] | Nut lube size: | M6 (Oil Hole) | M6 (Oil Hole) | M6 (Oil Hole) | M6 (Oil Hole) | M6 (Oil Hole) | M6 (Oil Hole) | M6 (Oil Hole) | M6 (Oil Hole)
[11 empty] | Nut lube angle: | 22.5° | 22.5° | 22.5° | 22.5° | 22.5° | 22.5° | 22.5° | 22.5°
[11 empty] | Nut flats distance: | 40 | 40 | 40 | 40 | 40 | 40 | 40 | 40
[11 empty] | Nut mounting hole size: | 5.5 | 5.5 | 5.5 | 5.5 | 5.5 | 5.5 | 5.5 | 5.5
[11 empty] | Nut hole size: | 6 - 5.5 (thr.) | 6 - 5.5 (thr.) | 6 - 5.5 (thr.) | 6 - 5.5 (thr.) | 6 - 5.5 (thr.) | 6 - 5.5 (thr.) | 6 - 5.5 (thr.) | 6 - 5.5 (thr.)
[11 empty] | Nut hole BCD: | on Ø38 center | on Ø38 center | on Ø38 center | on Ø38 center | on Ø38 center | on Ø38 center | on Ø38 center | on Ø38 center
[11 empty] | Fixed end mounting hole: | 4 - Ø6.6 drill through Ø11 counterbore 1.5 deep | 4 - Ø6.6 drill through Ø11 counterbore 1.5 deep | 4 - Ø6.6 drill through Ø11 counterbore 1.5 deep | 4 - Ø6.6 drill through Ø11 counterbore 1.5 deep | 4 - Ø6.6 drill through Ø11 counterbore 1.5 deep | 4 - Ø6.6 drill through Ø11 counterbore 1.5 deep | 4 - Ø6.6 drill through Ø11 counterbore 1.5 deep | 4 - Ø6.6 drill through Ø11 counterbore 1.5 deep | 4 - Ø6.6 drill through Ø11 counterbore 1.5 deep
[11 empty] | Float end mounting hole: | 2 - Ø6.6 drill through Ø11 counterbore 1.5 deep | 2 - Ø6.6 drill through Ø11 counterbore 1.5 deep | 2 - Ø6.6 drill through Ø11 counterbore 1.5 deep | 2 - Ø6.6 drill through Ø11 counterbore 1.5 deep | 2 - Ø6.6 drill through Ø11 counterbore 1.5 deep | 2 - Ø6.6 drill through Ø11 counterbore 1.5 deep | 2 - Ø6.6 drill through Ø11 counterbore 1.5 deep | 2 - Ø6.6 drill through Ø11 counterbore 1.5 deep | 2 - Ø6.6 drill through Ø11 counterbore 1.5 deep
Ballscrew-Confangurator
753
698
682
25
15
Ø10 h7
50
10
Ø48
40
Ø16
Ø28
on Ø38 center
M6 (Oil Hole)
13
6 - 5.5 (thr.)
6 mm screw thread in float end)
2 - Ø6.6 drill through Ø11 counterbore 1.5 deep
4 - Ø6.6 drill through Ø11 counterbore 1.5 deep

## DwgData (hidden)
index | Nut Type | End 1 | End 2 | Blocks | Dwg | Nut Type | Min size | Max Size | Dwg | End | Dwg
1 | F2RFU | BK | BF | Yes | #VALUE! | F2RFU | 16 | 32 | #VALUE! | BK | #VALUE!
2 | F2RDF | BK | BF | Yes | Contact factory for drawing | F2RFU | 40 | 100 | #VALUE! | BF | #VALUE!
3 | F2RSQ | BK | BF | Yes | #VALUE! | F2RDF | 16 | 32
4 | F2RTY | BK | BF | Yes | Contact factory for drawing | F2RDF | 40 | 80
5 | F2RFU | BK | BF | No | #VALUE! | F2RSQ | 16 | 50 | #VALUE! |  | #VALUE! | #VALUE!
6 | F2RDF | BK | BF | No | Contact factory for drawing | F2RTY | 4 | 16 |  |  | #VALUE! | #VALUE!
7 | F2RSQ | BK | BF | No | #VALUE!
8 | F2RTY | BK | BF | No | Contact factory for drawing
9 | F2RFU | BF | BK | Yes | #VALUE!
10 | F2RDF | BF | BK | Yes | Contact factory for drawing
11 | F2RSQ | BF | BK | Yes | #VALUE!
12 | F2RTY | BF | BK | Yes | Contact factory for drawing
13 | F2RFU | BF | BK | No | #VALUE!
14 | F2RDF | BF | BK | No | Contact factory for drawing
15 | F2RSQ | BF | BK | No | #VALUE!
16 | F2RTY | BF | BK | No | Contact factory for drawing
25 | F2RFU | XX | BK | Yes | #VALUE!
26 | F2RDF | XX | BK | Yes | Contact factory for drawing
27 | F2RSQ | XX | BK | Yes | #VALUE!
28 | F2RTY | XX | BK | Yes | Contact factory for drawing
29 | F2RFU | XX | BK | No | #VALUE!
30 | F2RDF | XX | BK | No | Contact factory for drawing
31 | F2RSQ | XX | BK | No | #VALUE!
32 | F2RTY | XX | BK | No | Contact factory for drawing
33 | F2RFU | BK | XX | Yes | #VALUE!
34 | F2RDF | BK | XX | Yes | Contact factory for drawing
35 | F2RSQ | BK | XX | Yes | #VALUE!
36 | F2RTY | BK | XX | Yes | Contact factory for drawing
37 | F2RFU | BK | XX | No | #VALUE!
38 | F2RDF | BK | XX | No | Contact factory for drawing
39 | F2RSQ | BK | XX | No | #VALUE!
40 | F2RTY | BK | XX | No | Contact factory for drawing
81 | F2RFU | XX | XX | No | #VALUE!
82 | F2RDF | XX | XX | No | Contact factory for drawing
83 | F2RSQ | XX | XX | No | #VALUE!
84 | F2RTY | XX | XX | No | Contact factory for drawing

## NutData (hidden)
Diameter | Lead | Model | Series | Series Desc | d (mm) | d (num) | Lead (mm) | Lead (num) | starts | Left | Max Len (mm) | Backlash | D2 | A | E | B | L | W | X | X_qty | X_ang | H | Q | Q_ang | Cdyn | C0 | Cdyn N | C0 N | BK | ØB(BK) | ØD(BK) | E(BK) | F(BK) | M(BK) | S(BK) | BF | ØB(BF) | ØD(BF) | E(BF) | F(BF) | G(BF) | FK | E(FK) | F(FX) | FF | E(FF) | XX | F2RFU16 |  | F2RFU1605- | F2RFU1605-4 | 6000
4 | 1 | F2RFU1605-4 | F2RFU | Flange Unit | 16 | 16 | 05 | 5 | 4 | L |  | 0.000 – 0.003 | 28 | 48 |  | 10 | 50 | 38 | 5.5 | 6 | 45 | 40 | M6 | 22.5 | 1720 lbs | 3946 lbs | 7651 N | 17552 N | BK12 | 10 | 12 | 36 | 15 | M12 x 1 | 14 | BF12 | 9.6 | 10 | 11 | 9.15 | 1.15 | FK12 |  |  | FF12 |  | XX | series | d | lead | end | Max | min
6 | 2 | F2RFU1610-3 | F2RFU | Flange Unit | 16 | 16 | 10 | 10 | 3 |  |  | 0.000 – 0.003 | 28 | 48 |  | 10 | 47 | 38 | 5.5 | 6 | 45 | 40 | M6 | 22.5 | 1590 lbs | 2754 lbs | 7072 N | 12250 N | BK12 | 10 | 12 | 36 | 15 | M12 x 1 | 14 | BF12 | 9.6 | 10 | 11 | 9.15 | 1.15 | FK12 |  |  | FF12 |  | XX | F2RFU | 16 | 05 | BK12 | 0
8 | 2.5 | F2RFU2005-4 | F2RFU | Flange Unit | 20 | 20 | 05 | 5 | 4 | L | 4000 | 0.000 – 0.003 | 36 | 58 |  | 10 | 51 | 47 | 6.6 | 6 | 45 | 44 | M6 | 22.5 | 2492 lbs | 5248 lbs | 11084 N | 23343 N | BK15 | 12 | 15 | 40 | 20 | M15 x 1 | 12 | BF15 | 14.3 | 15 | 13 | 10.15 | 1.15 | FK15 |  |  | FF15 |  | XX | F2RDF | 16 | 10 | BF12
10 | 3 | F2RFU2010-3 | F2RFU | Flange Unit | 20 | 20 | 10 | 10 | 3 |  |  | 0.000 – 0.003 | 36 | 58 |  | 10 | 57 | 47 | 6.6 | 6 | 45 | 40 | M6 | 22.5 | 1841 lbs | 3704 lbs | 8189 N | 16475 N | BK15 | 12 | 15 | 40 | 20 | M15 x 1 | 12 | BF15 | 14.3 | 15 | 13 | 10.15 | 1.15 | FK15 |  |  | FF15 |  | XX | F2RSQ | 20 |  | FK12
12 | 5 | F2RFU2505-4 | F2RFU | Flange Unit | 25 | 25 | 05 | 5 | 4 | L |  | 0.000 – 0.003 | 40 | 62 |  | 10 | 51 | 51 | 6.6 | 6 | 45 | 48 | M6 | 22.5 | 2822 Ibs | 6858 lbs | 12552 N | 30504 N | BK20 | 17 | 20 | 53 | 25 | M20 x 1 | 15 | BF20 | 19 | 20 | 19 | 15.35 | 1.35 | FK20 |  |  | FF20 |  | XX | F2RTY | 20 |  | FF12
14 | 10 | F2RFU2510-4 | F2RFU | Flange Unit | 25 | 25 | 10 | 10 | 4 |  | 6000 | 0.000 – 0.003 | 40 | 62 |  | 10 | 85 | 51 | 9 | 6 | 45 | 48 | M6 | 22.5 | 4287 Ibs | 8549 lbs | 19069 N | 38026 N | BK20 | 17 | 20 | 53 | 25 | M20 x 1 | 15 | BF20 | 19 | 20 | 19 | 15.35 | 1.35 | FK20 |  |  | FF20 |  | XX |  | 25 |  | XX
16 | 16 | F2RFU3205-4 | F2RFU | Flange Unit | 32 | 32 | 05 | 5 | 4 | L |  | 0.000 – 0.003 | 50 | 80 |  | 12 | 52 | 65 | 9 | 6 | 45 | 62 | M6 | 22.5 | 3197 lbs | 9151 lbs | 14220 N | 40704 N | BK25 | 20 | 25 | 65 | 30 | M25 x 1.5 | 18 | BF25 | 23.9 | 25 | 20 | 16.35 | 1.35 | FK25 |  |  | FF25 |  | XX |  | 25 |  | CUST
20 | 20 | F2RFU3210-4 | F2RFU | Flange Unit | 32 | 32 | 10 | 10 | 4 | L | 6000 | 0.000 – 0.003 | 50 | 80 |  | 12 | 85 | 65 | 9 | 6 | 45 | 62 | M8 | 22.5 | 7475 lbs | 15810 lbs | 33249 N | 70323 N | BK25 | 20 | 25 | 65 | 30 | M25 x 1.5 | 18 | BF25 | 23.9 | 25 | 20 | 16.35 | 1.35 | FK25 |  |  | FF25 |  | XX |  | 32
25 | 25 | F2RFU4005-4 | F2RFU | Flange Unit | 40 | 40 | 05 | 5 | 4 | L |  | 0.000 – 0.003 | 63 | 93 |  | 12 | 55 | 78 | 9 | 8 | 15 | 70 | M8 | 30 | 3550 lbs | 11753 lbs | 15790 N | 52277 N | BK30 | 25 | 30 | 72 | 38 | M30 x 1.5 | 25 | BF30 | 28.6 | 30 | 21 | 17.75 | 1.75 | FK30 |  |  | FF30 |  | XX |  | 32
32 | 32 | F2RFU4010-4 | F2RFU | Flange Unit | 40 | 40 | 10 | 10 | 4 | L | 6000 | 0.000 – 0.003 | 63 | 93 |  | 14 | 93 | 78 | 9 | 8 | 15 | 70 | M8 | 30 | 8622 Ibs | 20992 Ibs | 38351 N | 93372 N | BK30 | 25 | 30 | 72 | 38 | M30 x 1.5 | 25 | BF30 | 28.6 | 30 | 21 | 17.75 | 1.75 | FK30 |  |  | FF30 |  | XX |  | 40
40 | 40 | F2RFU5005-4 | F2RFU | Flange Unit | 50 | 50 | 05 | 5 | 4 | L |  | 0.000 – 0.003 | 75 | 110 |  | 14 | 55 | 93 | 11 | 8 | 15 | 85 | M8 | 30 | 3815 lbs | 14912 lbs | 16969 N | 66329 N | BK40 | 35 | 40 | 93 | 50 | M40 x 1.5 | 35 | BF40 | 38 | 40 | 23 | 19.75 | 1.75 | XX |  |  | XX |  | XX |  | 40
50 | 50 | F2RFU5010-4 | F2RFU | Flange Unit | 50 | 50 | 10 | 10 | 4 |  | 6000 | 0.000 – 0.003 | 75 | 110 |  | 15 | 93 | 93 | 11 | 8 | 15 | 85 | M8 | 30 | 9812 lbs | 27563 lbs | 43644 N | 122600 N | BK40 | 35 | 40 | 93 | 50 | M40 x 1.5 | 35 | BF40 | 38 | 40 | 23 | 19.75 | 1.75 | XX |  |  | XX |  | XX |  | 50
63 | 64 | F2RFU5020-4 | F2RFU | Flange Unit | 50 | 50 | 20 | 20 | 4 |  |  | 0.000 – 0.003 | 75 | 110 |  | 16 | 138 | 93 | 11 | 8 | 15 | 85 | M8 | 30 | 10240 lbs | 31591 lbs | 45548 N | 140517 N | BK40 | 35 | 40 | 93 | 50 | M40 x 1.5 | 35 | BF40 | 38 | 40 | 23 | 19.75 | 1.75 | XX |  |  | XX |  | XX |  | 50
80 |  | F2RFU6310-4 | F2RFU | Flange Unit | 63 | 63 | 10 | 10 | 4 |  |  | 0.000 – 0.003 | 90 | 125 |  | 18 | 98 | 108 | 11 | 8 | 15 | 95 | M8 | 30 | 11179 lbs | 35280 lbs | 49724 N | 156925 N | [13 empty] | XX |  |  | XX |  | XX |  | 50
100 |  | F2RFU6320-4 | F2RFU | Flange Unit | 63 | 63 | 20 | 20 | 4 |  |  | 0.000 – 0.003 | 95 | 135 |  | 20 | 149 | 115 | 13.5 | 8 | 15 | 100 | M8 | 30 | 16698 lbs | 52589 lbs | 74273 N | 233916 N | [13 empty] | XX |  |  | XX |  | XX |  | 63
|  | F2RFU8010-4 | F2RFU | Flange Unit | 80 | 80 | 10 | 10 | 4 |  |  | 0.000 – 0.003 | 105 | 145 |  | 20 | 98 | 125 | 13.5 | 8 | 15 | 110 | M8 | 30 | 12392 lbs | 46967 Ibs | 55120 N | 208909 N | [13 empty] | XX |  |  | XX |  | XX |  | 63
|  | F2RFU8020-4 | F2RFU | Flange Unit | 80 | 80 | 20 | 20 | 4 |  |  | 0.000 – 0.003 | 125 | 165 |  | 25 | 154 | 145 | 13.5 | 8 | 15 | 130 | M8 | 30 | 18709 lbs | 68123 lbs | 83218 N | 303011 N | [13 empty] | XX |  |  | XX |  | XX |  | 80
|  | F2RFU10020-4 | F2RFU | Flange Unit | 100 | 100 | 20 | 20 | 4 |  |  | 0.000 – 0.003 | 150 | 202 |  | 30 | 180 | 170 | 17.5 | 8 | 15 | 155 | M8 | 30 | 20771 lbs | 86399 lbs | 92389 N | 384303 N | [13 empty] | XX |  |  | XX |  | XX |  | 80
|  | F2RDF1605-4 | F2RDF | Double (Nut) Flange | 16 | 16 | 05 | 5 | 4 |  |  | 0.000 – 0.003 | 28 | 48 |  | 10 | 100 | 38 | 5.5 | 6 | 45 | 40 | M6 | 22.5 | 1720 lbs | 2754 lbs | 7651 N | 12250 N | BK12 | 10 | 12 | 36 | 15 | M12 x 1 | 14 | BF12 | 9.6 | 10 | 11 | 9.15 | 1.15 | FK12 |  |  | FF12 |  | XX |  | 100
|  | F2RDF2005-4 | F2RDF | Double (Nut) Flange | 20 | 20 | 05 | 5 | 4 |  |  | 0.000 – 0.003 | 36 | 58 |  | 10 | 101 | 47 | 6.6 | 6 | 45 | 44 | M6 | 22.5 | 2492 lbs | 5248 lbs | 11084 N | 23343 N | BK15 | 12 | 15 | 40 | 20 | M15 x 1 | 12 | BF15 | 14.3 | 15 | 13 | 10.15 | 1.15 | FK15 |  |  | FF15 |  | XX
|  | F2RDF2505-4 | F2RDF | Double (Nut) Flange | 25 | 25 | 05 | 5 | 4 |  |  | 0.000 – 0.003 | 40 | 62 |  | 10 | 101 | 51 | 6.6 | 6 | 45 | 48 | M6 | 22.5 | 2822 lbs | 6858 lbs | 12552 N | 30504 N | BK20 | 17 | 20 | 53 | 25 | M20 x 1 | 15 | BF20 | 19 | 20 | 19 | 15.35 | 1.35 | FK20 |  |  | FF20 |  | XX
|  | F2RDF3205-4 | F2RDF | Double (Nut) Flange | 32 | 32 | 05 | 5 | 4 |  |  | 0.000 – 0.003 | 50 | 80 |  | 12 | 102 | 65 | 9 | 6 | 45 | 48 | M6 | 22.5 | 3197 Ibs | 9151 lbs | 14220 N | 40704 N | BK25 | 20 | 25 | 65 | 30 | M25 x 1.5 | 18 | BF25 | 23.9 | 25 | 20 | 16.35 | 1.35 | FK25 |  |  | FF25 |  | XX
|  | F2RDF3210-4 | F2RDF | Double (Nut) Flange | 32 | 32 | 10 | 10 | 4 |  | 6000 | 0.000 – 0.003 | 50 | 80 |  | 12 | 162 | 65 | 9 | 6 | 45 | 62 | M8 | 22.5 | 7475 lbs | 15810 lbs | 33249 N | 70323 N | BK25 | 20 | 25 | 65 | 30 | M25 x 1.5 | 18 | BF25 | 23.9 | 25 | 20 | 16.35 | 1.35 | FK25 |  |  | FF25 |  | XX
|  | F2RDF4005-4 | F2RDF | Double (Nut) Flange | 40 | 40 | 05 | 5 | 4 |  |  | 0.000 – 0.003 | 63 | 93 |  | 14 | 105 | 78 | 9 | 8 | 15 | 62 | M8 | 30 | 3550 lbs | 11753 lbs | 15790 N | 52277 N | BK30 | 25 | 30 | 72 | 38 | M30 x 1.5 | 25 | BF30 | 28.6 | 30 | 21 | 17.75 | 1.75 | FK30 |  |  | FF30 |  | XX
|  | F2RDF4010-4 | F2RDF | Double (Nut) Flange | 40 | 40 | 10 | 10 | 4 |  | 6000 | 0.000 – 0.003 | 63 | 93 |  | 14 | 165 | 78 | 9 | 8 | 15 | 70 | M8 | 30 | 8622 Ibs | 20992 Ibs | 38351 N | 93372 N | BK30 | 25 | 30 | 72 | 38 | M30 x 1.5 | 25 | BF30 | 28.6 | 30 | 21 | 17.75 | 1.75 | FK30 |  |  | FF30 |  | XX
|  | F2RDF5010-4 | F2RDF | Double (Nut) Flange | 50 | 50 | 10 | 10 | 4 |  | 6000 | 0.000 – 0.003 | 75 | 110 |  | 16 | 171 | 93 | 11 | 8 | 15 | 70 | M8 | 30 | 9812 lbs | 27563 Ibs | 43644 N | 122600 N | BK40 | 35 | 40 | 93 | 50 | M40 x 1.5 | 35 | BF40 | 38 | 40 | 23 | 19.75 | 1.75 | FK40 |  |  | FF40 |  | XX
|  | F2RDF6310-4 | F2RDF | Double (Nut) Flange | 63 | 63 | 10 | 10 | 4 |  |  | 0.000 – 0.003 | 90 | 125 |  | 18 | 182 | 108 | 11 | 8 | 15 | 95 | M8 | 30 | 11179 lbs | 35280 lbs | 49724 N | 156925 N | [13 empty] | XX |  |  | XX |  | XX
|  | F2RDF8010-4 | F2RDF | Double (Nut) Flange | 80 | 80 | 10 | 10 | 4 |  |  | 0.000 – 0.003 | 105 | 145 |  | 20 | 182 | 125 | 13.5 | 8 | 15 | 110 | M8 | 30 | 12392 lbs | 46967 Ibs | 55120 N | 208909 N | [13 empty] | XX |  |  | XX |  | XX
|  | F2RDF8020-4 | F2RDF | Double (Nut) Flange | 80 | 80 | 20 | 20 | 4 |  |  | 0.000 – 0.003 | 125 | 165 |  | 25 | 295 | 145 | 13.5 | 8 | 15 | 130 | M8 | 30 | 20771 lbs | 68123 lbs | 92389 N | 303011 N | [13 empty] | XX |  |  | XX |  | XX
|  | F2RSQ1616-6 | F2RSQ | Square Lead | 16 | 16 | 16 | 16 | 6 |  |  | 0.000 – 0.003 | 32 | 53 | 10.1 | 10 | 38 | 42 | 4.5 | 4 | 60 | 34 | M6 |  | 2601 lbs | 5622 Ibs | 11569 N | 25007 N | BK12 | 10 | 12 | 36 | 15 | M12 x 1 | 14 | BF12 | 9.6 | 10 | 11 | 9.15 | 1.15 | FK12 |  |  | FF12 |  | XX
|  | F2RSQ1632-3 | F2RSQ | Square Lead | 16 | 16 | 32 | 32 | 3 |  |  | 0.000 – 0.003 | 24 | 53 | 10.5 | 10 | 34 | 45 | 5.5 | 4 | 60 | 36 | M6 |  | 1808 lbs | 2998 lbs | 8042 N | 13335 N | BK12 | 10 | 12 | 36 | 15 | M12 x 1 | 14 | BF12 | 9.6 | 10 | 11 | 9.15 | 1.15 | FK12 |  |  | FF12 |  | XX
|  | F2RSQ2020-6 | F2RSQ | Square Lead | 20 | 20 | 20 | 20 | 6 |  |  | 0.000 – 0.003 | 39 | 62 | 11.5 | 10 | 55 | 50 | 5.5 | 4 | 60 | 41 | M6 |  | 3924 Ibs | 9436 lbs | 17454 N | 41971 N | BK15 | 12 | 15 | 40 | 20 | M15 x 1 | 12 | BF15 | 14.3 | 15 | 13 | 10.15 | 1.15 | FK15 |  |  | FF15 |  | XX
|  | F2RSQ2040-3 | F2RSQ | Square Lead | 20 | 20 | 40 | 40 | 3 |  |  | 0.000 – 0.003 | 39 | 58 | 11 | 10 | 41 | 48 | 5.5 | 4 | 60 | 40 | M6 |  | 2006 lbs | 3880 lbs | 8923 N | 17258 N | BK15 | 12 | 15 | 40 | 20 | M15 x 1 | 12 | BF15 | 14.3 | 15 | 13 | 10.15 | 1.15 | FK15 |  |  | FF15 |  | XX
|  | F2RSQ2525-6 | F2RSQ | Square Lead | 25 | 25 | 25 | 25 | 6 |  |  | 0.000 – 0.003 | 47 | 74 | 13 | 12 | 57 | 60 | 6.6 | 4 | 60 | 49 | M6 |  | 5864 lbs | 14749 lbs | 26083 N | 65604 N | BK20 | 17 | 20 | 53 | 25 | M20 x 1 | 15 | BF20 | 19 | 20 | 19 | 15.35 | 1.35 | FK20 |  |  | FF20 |  | XX
|  | F2RSQ2550-3 | F2RSQ | Square Lead | 25 | 25 | 50 | 50 | 3 |  |  | 0.000 – 0.003 | 47 | 70 | 13 | 12 | 50 | 58 | 6.6 | 4 | 60 | 48 | M6 |  | 3020 lbs | 6085 lbs | 13433 N | 27066 N | BK20 | 17 | 20 | 53 | 25 | M20 x 1 | 15 | BF20 | 19 | 20 | 19 | 15.35 | 1.35 | FK20 |  |  | FF20 |  | XX
|  | F2RSQ3232-6 | F2RSQ | Square Lead | 32 | 32 | 32 | 32 | 6 |  |  | 0.000 – 0.003 | 58 | 92 | 16 | 12 | 82 | 74 | 9 | 4 | 60 | 60 | M6 |  | 8576 lbs | 23148 lbs | 38146 N | 102962 N | BK25 | 20 | 25 | 65 | 30 | M25 x 1.5 | 18 | BF25 | 23.9 | 25 | 20 | 16.35 | 1.35 | FK25 |  |  | FF25 |  | XX
|  | F2RSQ3264-3 | F2RSQ | Square Lead | 32 | 32 | 64 | 64 | 3 |  |  | 0.000 – 0.003 | 58 | 92 | 15.5 | 12 | 62 | 74 | 9 | 4 | 60 | 60 | M6 |  | 4409 lbs | 9392 lbs | 19611 N | 41776 N | BK25 | 20 | 25 | 65 | 30 | M25 x 1.5 | 18 | BF25 | 23.9 | 25 | 20 | 16.35 | 1.35 | FK25 |  |  | FF25 |  | XX
|  | F2RSQ4040-6 | F2RSQ | Square Lead | 40 | 40 | 40 | 40 | 6 |  |  | 0.000 – 0.003 | 73 | 114 | 19 | 19 | 100 | 93 | 11 | 4 | 60 | 75 | M6 |  | 13669 lbs | 38801 lbs | 60800 N | 172587 N | BK30 | 25 | 30 | 72 | 38 | M30 x 1.5 | 25 | BF30 | 28.6 | 30 | 21 | 17.75 | 1.75 | FK30 |  |  | FF30 |  | XX
|  | F2RSQ5050-6 | F2RSQ | Square Lead | 50 | 50 | 50 | 50 | 6 |  |  | 0.000 – 0.003 | 90 | 135 | 21.5 | 20 | 125 | 112 | 11 | 4 | 60 | 92 | M6 |  | 16005 lbs | 60847 lbs | 71190 N | 270647 N | BK40 | 35 | 40 | 93 | 50 | M40 x 1.5 | 35 | BF40 | 38 | 40 | 23 | 19.75 | 1.75 | FK40 |  |  | FF40 |  | XX
|  | F2RTY0401-2 | F2RTY | Toy (Miniature) | 04 | 4 | 01 | 1 | 2 |  |  | 0.000 – 0.003 | 10 | 20 |  | 10 | 12 | 15 | 2.9 | 4 | 30 | 34 |  |  | 141 lbs | 214 lbs | 627 N | 952 N | [13 empty] | XX |  |  | XX |  | XX
|  | F2RTY0601-3 | F2RTY | Toy (Miniature) | 06 | 6 | 01 | 1 | 3 |  |  | 0.000 – 0.003 | 12 | 24 |  | 10 | 15 | 18 | 3.4 | 4 | 30 | 36 |  |  | 245 lbs | 494 lbs | 1090 N | 2197 N | [13 empty] | XX |  |  | XX |  | XX
|  | F2RTY0801-4 | F2RTY | Toy (Miniature) | 08 | 8 | 01 | 1 | 4 |  |  | 0.000 – 0.003 | 14 | 27 |  | 10 | 16 | 21 | 3.4 | 4 | 30 | 41 |  |  | 355 lbs | 888 lbs | 1579 N | 3950 N | [13 empty] | XX |  |  | XX |  | XX
|  | F2RTY0802-3 | F2RTY | Toy (Miniature) | 08 | 8 | 02 | 2 | 3 |  |  | 0.000 – 0.003 | 14 | 27 |  | 10 | 16 | 21 | 3.4 | 4 | 30 | 40 |  |  | 489 lbs | 1010 lbs | 2175 N | 4492 N | [13 empty] | XX |  |  | XX |  | XX
|  | F2RTY82.5-3 | F2RTY | Toy (Miniature) | 8 | 8 | 2.5 | 2.5 | 3 |  |  | 0.000 – 0.003 | 16 | 29 |  | 10 | 26 | 23 | 3.4 | 4 | 30 | 49 |  |  | 487 lbs | 1008 lbs | 2166 N | 4484 N | [13 empty] | XX |  |  | XX |  | XX
|  | F2RTY1002-3 | F2RTY | Toy (Miniature) | 10 | 10 | 02 | 2 | 3 |  |  | 0.000 – 0.003 | 18 | 35 |  | 12 | 28 | 27 | 4.5 | 4 | 30 | 48 | M6 |  | 536 lbs | 1254 lbs | 2384 N | 5578 N | [13 empty] | XX |  |  | XX |  | XX
|  | F2RTY1004-3 | F2RTY | Toy (Miniature) | 10 | 10 | 04 | 4 | 3 |  |  | 0.000 – 0.003 | 26 | 46 |  | 12 | 34 | 36 | 4.5 | 4 | 30 | 60 |  |  | 1032 lbs | 1995 lbs | 4590 N | 8874 N | [13 empty] | XX |  |  | XX |  | XX
|  | F2RTY1202-4 | F2RTY | Toy (Miniature) | 12 | 12 | 02 | 2 | 4 |  |  | 0.000 – 0.003 | 20 | 37 |  | 12 | 28 | 29 | 4.5 | 4 | 30 | 60 |  |  | 736 lbs | 1997 lbs | 3274 N | 8883 N | [13 empty] | XX |  |  | XX |  | XX
|  | F2RTY1402-4 | F2RTY | Toy (Miniature) | 14 | 14 | 02 | 2 | 4 |  |  | 0.000 – 0.003 | 21 | 40 |  | 14 | 23 | 31 | 5.5 | 4 | 30 | 75 |  |  | 780 lbs | 2321 lbs | 3469 N | 10324 N | [13 empty] | XX |  |  | XX |  | XX
|  | F2RTY1602-4 | F2RTY | Toy (Miniature) | 16 | 16 | 02 | 2 | 4 |  |  | 0.000 – 0.003 | 25 | 43 |  | 14 | 40 | 35 | 5.5 | 4 | 30 | 92 |  |  | 822 Ibs | 2646 lbs | 3656 N | 11769 N | [13 empty] | XX |  |  | XX |  | XX

## BlkData (hidden)
Model | P/N | Screw Ø | Screw Lead | BLK_ØD1 | BLK_A | BLK_B | BLK_C | BLK_C1 | BLK_C2 | BLK_E | BLK_H1 | BLK_h | BLK_H2 | BLK_L | BLK_L1 | BLK_L2 | BLK_L3 | BLK_T | BLK_M | BLK_N | BLK_ØP | BLK_ØX | BLK_ØY | BLK_Z | BLK_C-ring | Screw_ØD | Screw_ØB | Screw_E | Screw_F | Screw_G | Screw_Gd | Screw_F-G | Screw_M | Screw_S | Screw_Mach Len | Screw_Thread Len in BF | BLK XYZ
BK12 | BK12FIX | Ø16 | 05/10/16 | Ø12 | 60 | 46 | 34 | 13 | 6 | 30 | 32.5 | 25 | 43 | 25 | 5 | 29 | 5 | 19 | M3 | 18 | 4 - Ø5.5 | Ø6.6 | Ø11 | 1.5 | 0 | Ø12 | Ø10 h7 | 36 | 15 | 0 | 0 | 0 | M12 x 1 | 14 | 51 | 0 | 4 - Ø6.6 drill through Ø11 counterbore 1.5 deep
BF12 | BF12FREE | Ø16 | 05/10/16 | Ø10 | 60 | 46 | 35 | 0 | 0 | 30 | 32.5 | 25 | 43 | 20 | 0 | 0 | 0 | 0 | 0 | 18 | 4 - Ø5.5 | Ø6.6 | Ø11 | 1.5 | C10 | Ø10 | Ø9.6 | 11 | 9.15 | 1.15 | 0.2 | 8 | 0 | 0 | 11 | 6 | 2 - Ø6.6 drill through Ø11 counterbore 1.5 deep
Model | P/N | Screw Ø | Screw Lead | BLK_ØD1 | BLK_A | BLK_B | BLK_C | BLK_C1 | BLK_C2 | BLK_E | BLK_H1 | BLK_h | BLK_H2 | BLK_L | BLK_L1 | BLK_L2 | BLK_L3 | BLK_T | BLK_M | BLK_N | BLK_ØP | BLK_ØX | BLK_ØY | BLK_Z | BLK_C-ring | Screw_ØD | Screw_ØB | Screw_E | Screw_F | Screw_G | Screw_Gd | Screw_F-G | Screw_M | Screw_S | Screw_Mach Len | Screw_Thread Len in BF
BK10 | BK10FIX |  |  | 10 | 60 | 46 | 34 | 13 | 6 | 30 | 32.5 | 22 | 39 | 25 | 5 | 29 | 5 | 16 | M3 | 15 | 5.5 | 6.6 | 11 | 5
BK12 | BK12FIX | 16 | 05/10/16 | 12 | 60 | 46 | 34 | 13 | 6 | 30 | 32.5 | 25 | 43 | 25 | 5 | 29 | 5 | 19 | M3 | 18 | 5.5 | 6.6 | 11 | 1.5 |  | 12 | 10 | 36 | 15 |  |  |  | M12 x 1 | 14 | 51
BK15 | BK15FIX | 20 | 05/10/20 | 15 | 70 | 54 | 40 | 15 | 6 | 35 | 38 | 28 | 48 | 27 | 6 | 32 | 6 | 22 | M3 | 18 | 5.5 | 6.6 | 11 | 6.5 |  | 15 | 12 | 40 | 20 |  |  |  | M15 x 1 | 12 | 60
BK17 | BK17FIX |  |  | 17 | 86 | 68 | 50 | 19 | 8 | 43 | 55 | 39 | 64 | 35 | 9 | 44 | 7 | 24 | M4 | 28 | 6.6 | 9 | 14 | 8.5
BK20 | BK20FIX | 25 | 05/10/25 | 20 | 88 | 70 | 52 | 19 | 8 | 44 | 50 | 34 | 60 | 35 | 8 | 43 | 8 | 30 | M4 | 22 | 6.6 | 9 | 14 | 8.5 |  | 20 | 17 | 53 | 25 |  |  |  | M20 x 1 | 15 | 78
BK25 | BK25FIX | 32 | 05/10/32 | 25 | 106 | 85 | 64 | 22 | 10 | 53 | 70 | 48 | 80 | 42 | 12 | 54 | 9 | 35 | M5 | 33 | 9 | 11 | 17.5 | 11 |  | 25 | 20 | 65 | 30 |  |  |  | M25 x 1 | 18 | 95
BK30 | BK30FIX | 40 | 05/10/40 | 30 | 128 | 102 | 76 | 23 | 11 | 64 | 78 | 51 | 89 | 45 | 14 | 61 | 9 | 40 | M6 | 33 | 11 | 14 | 20 | 13 |  | 30 | 25 | 72 | 38 |  |  |  | M30 x 1.5 | 25 | 110
BK35 | BK35FIX |  |  | 35 | 140 | 114 | 88 | 26 | 12 | 70 | 79 | 52 | 96 | 50 | 14 | 67 | 12 | 50 | M8 | 35 | 11 | 14 | 20 | 13
BK40 | BK40FIX | 50 | 05/10/50 | 40 | 160 | 130 | 100 | 33 | 14 | 80 | 90 | 60 | 110 | 61 | 18 | 76 | 15 | 50 | M8 | 37 | 14 | 18 | 26 | 17.5 |  | 40 | 35 | 93 | 50 |  |  |  | M40 x 1.5 | 35 | 143
BF10 | BF10FREE |  |  | 8 | 60 | 46 | 34 |  |  | 30 | 32.5 | 22 | 39 | 20 | [5 empty] | 15 | 5.5 | 6.6 | 11 | 5 | C8
BF12 | BF12FREE | 16 | 05/10/16 | 10 | 60 | 46 | 35 |  |  | 30 | 32.5 | 25 | 43 | 20 | [5 empty] | 18 | 5.5 | 6.6 | 11 | 1.5 | C10 | 10 | 9.6 | 11 | 9.15 | 1.15 | 0.2 | 8 |  |  | 11 | 6
BF15 | BF15FREE | 20 | 05/10/20 | 15 | 70 | 54 | 40 |  |  | 35 | 38 | 28 | 48 | 20 | [5 empty] | 18 | 5.5 | 6.6 | 11 | 6.5 | C15 | 15 | 14.3 | 13 | 10.15 | 1.15 | 0.35 | 9 |  |  | 13 | 5.5
BF17 | BF17FREE |  |  | 17 | 86 | 68 | 50 |  |  | 43 | 55 | 39 | 65 | 23 | [5 empty] | 28 | 6.6 | 9 | 14 | 8.5 | C17
BF20 | BF20FREE | 25 | 05/10/25 | 20 | 88 | 70 | 52 |  |  | 44 | 50 | 34 | 60 | 26 | [5 empty] | 22 | 6.6 | 9 | 14 | 8.5 | C20 | 20 | 19 | 19 | 15.35 | 1.35 | 0.5 | 14 |  |  | 19 | 6
BF25 | BF25FREE | 32 | 05/10/32 | 25 | 106 | 85 | 64 |  |  | 53 | 70 | 48 | 80 | 30 | [5 empty] | 33 | 9 | 11 | 17.5 | 11 | C25 | 25 | 23.9 | 20 | 16.35 | 1.35 | 0.55 | 15 |  |  | 20 | 7.5
BF30 | BF30FREE | 40 | 05/10/40 | 30 | 128 | 102 | 76 |  |  | 64 | 78 | 51 | 89 | 32 | [5 empty] | 33 | 11 | 14 | 20 | 13 | C30 | 30 | 28.6 | 21 | 17.75 | 1.75 | 0.7 | 16 |  |  | 21 | 8
BF35 | BF35FREE |  |  | 35 | 140 | 114 | 88 |  |  | 70 | 79 | 52 | 96 | 32 | [5 empty] | 35 | 11 | 14 | 20 | 13 | C35
BF40 | BF40FREE | 50 | 05/10/50 | 40 | 160 | 130 | 100 |  |  | 80 | 90 | 60 | 110 | 37 | [5 empty] | 37 | 14 | 18 | 26 | 17.5 | C40 | 40 | 38 | 23 | 19.75 | 1.75 | 1 | 18 |  |  | 23 | 9.5
Ø16
Ø12
Ø10 h7
36
M12 x 1
14
15
BK12
60
34
46
30
32.5
43
25
19
4 - Ø5.5
18
M3
4 - Ø6.6 drill through Ø11 counterbore 1.5 deep
BK12
Ø10
11
+0.2 -0.0
9.15
+0.0 -0.2
+0.14 -0.00
1.15
Ø16
Ø9.6
BF12
20
Ø10
BF12
60
35
46
25
43
30
18
4 - Ø5.5
32.5
2 - Ø6.6 drill through Ø11 counterbore 1.5 deep
BF12
25
6
29
13
5
15
BK12
Ø12

## CAD names (hidden)
Name w/o ext | Name | Extension
F2RFU-1605-0750-BF12-BK12ASM | F2RFU-1605-0750-BF12-BK12ASM.step | .step
F2RFU-1605-0750-BK12-BF12ASM | F2RFU-1605-0750-BK12-BF12ASM.step | .step
F2RFU-1610-0750-BF12-BK12ASM | F2RFU-1610-0750-BF12-BK12ASM.step | .step
F2RFU-1610-0750-BK12-BF12ASM | F2RFU-1610-0750-BK12-BF12ASM.step | .step
F2RFU-2005-0750-BF15-BK15ASM | F2RFU-2005-0750-BF15-BK15ASM.step | .step
F2RFU-2005-0750-BK15-BF15ASM | F2RFU-2005-0750-BK15-BF15ASM.step | .step
F2RFU-2010-0750-BF15-BK15ASM | F2RFU-2010-0750-BF15-BK15ASM.step | .step
F2RFU-2010-0750-BK15-BF15ASM | F2RFU-2010-0750-BK15-BF15ASM.step | .step
F2RFU-2505-0750-BF20-BK20ASM | F2RFU-2505-0750-BF20-BK20ASM.step | .step
F2RFU-2505-0750-BK20-BF20ASM | F2RFU-2505-0750-BK20-BF20ASM.step | .step
F2RFU-2510-0750-BF20-BK20ASM | F2RFU-2510-0750-BF20-BK20ASM.step | .step
F2RFU-2510-0750-BK20-BF20ASM | F2RFU-2510-0750-BK20-BF20ASM.step | .step
F2RFU-3205-0750-BF25-BK25ASM | F2RFU-3205-0750-BF25-BK25ASM.step | .step
F2RFU-3205-0750-BK25-BF25ASM | F2RFU-3205-0750-BK25-BF25ASM.step | .step
F2RFU-3210-0750-BF25-BK25ASM | F2RFU-3210-0750-BF25-BK25ASM.step | .step
F2RFU-3210-0750-BK25-BF25ASM | F2RFU-3210-0750-BK25-BF25ASM.step | .step
F2RFU-4005-0750-BF30-BK30ASM | F2RFU-4005-0750-BF30-BK30ASM.step | .step
F2RFU-4005-0750-BK30-BF30ASM | F2RFU-4005-0750-BK30-BF30ASM.step | .step
F2RFU-4010-0750-BF30-BK30ASM | F2RFU-4010-0750-BF30-BK30ASM.step | .step
F2RFU-4010-0750-BK30-BF30ASM | F2RFU-4010-0750-BK30-BF30ASM.step | .step
F2RFU-5005-0750-BF40-BK40ASM | F2RFU-5005-0750-BF40-BK40ASM.step | .step
F2RFU-5005-0750-BK40-BF40ASM | F2RFU-5005-0750-BK40-BF40ASM.step | .step
F2RFU-5010-0750-BF40-BK40ASM | F2RFU-5010-0750-BF40-BK40ASM.step | .step
F2RFU-5010-0750-BK40-BF40ASM | F2RFU-5010-0750-BK40-BF40ASM.step | .step
F2RFU-5020-0750-BF40-BK40ASM | F2RFU-5020-0750-BF40-BK40ASM.step | .step
F2RFU-5020-0750-BK40-BF40ASM | F2RFU-5020-0750-BK40-BF40ASM.step | .step
F2RSQ-1616-0750-BF12-BK12ASM | F2RSQ-1616-0750-BF12-BK12ASM.step | .step
F2RSQ-1616-0750-BK12-BF12ASM | F2RSQ-1616-0750-BK12-BF12ASM.step | .step
F2RSQ-1632-0750-BF12-BK12ASM | F2RSQ-1632-0750-BF12-BK12ASM.step | .step
F2RSQ-1632-0750-BK12-BF12ASM | F2RSQ-1632-0750-BK12-BF12ASM.step | .step
F2RSQ-2020-0750-BF15-BK15ASM | F2RSQ-2020-0750-BF15-BK15ASM.step | .step
F2RSQ-2020-0750-BK15-BF15ASM | F2RSQ-2020-0750-BK15-BF15ASM.step | .step
F2RSQ-2040-0750-BF15-BK15ASM | F2RSQ-2040-0750-BF15-BK15ASM.step | .step
F2RSQ-2040-0750-BK15-BF15ASM | F2RSQ-2040-0750-BK15-BF15ASM.step | .step
F2RSQ-2525-0750-BF20-BK20ASM | F2RSQ-2525-0750-BF20-BK20ASM.step | .step
F2RSQ-2525-0750-BK20-BF20ASM | F2RSQ-2525-0750-BK20-BF20ASM.step | .step
F2RSQ-2550-0750-BF20-BK20ASM | F2RSQ-2550-0750-BF20-BK20ASM.step | .step
F2RSQ-2550-0750-BK20-BF20ASM | F2RSQ-2550-0750-BK20-BF20ASM.step | .step
F2RSQ-3232-0750-BF25-BK25ASM | F2RSQ-3232-0750-BF25-BK25ASM.step | .step
F2RSQ-3232-0750-BK25-BF25ASM | F2RSQ-3232-0750-BK25-BF25ASM.step | .step
F2RSQ-3264-0750-BF25-BK25ASM | F2RSQ-3264-0750-BF25-BK25ASM.step | .step
F2RSQ-3264-0750-BK25-BF25ASM | F2RSQ-3264-0750-BK25-BF25ASM.step | .step
F2RSQ-4040-0750-BF30-BK30ASM | F2RSQ-4040-0750-BF30-BK30ASM.step | .step
F2RSQ-4040-0750-BK30-BF30ASM | F2RSQ-4040-0750-BK30-BF30ASM.step | .step
F2RSQ-5050-0750-BF40-BK40ASM | F2RSQ-5050-0750-BF40-BK40ASM.step | .step
F2RSQ-5050-0750-BK40-BF40ASM | F2RSQ-5050-0750-BK40-BF40ASM.step | .step